## ubitx_pico_kicad
Column1 | Column2 | Column3 | Column4 | Column5 | Column6 | Column7 | Column8
Source: | \\wsl.localhost\Debian\home\boa\pico\project\pbitx\PCB\ubitx_pico_kicad.kicad_sch
Date: | 2023-11-01 14:54:53
Tool: | Eeschema 7.0.7
Generator: | C:\Program Files\KiCad\7.0\bin\scripting\plugins/bom_csv_grouped_by_value.py
Component Count: | 21
Collated Components:
Item | Qty | Reference(s) | Value | LibPart | Footprint | Datasheet | DNP
1 | 1 | A1 | Arduino_Nano_v2.x_REV | ubitx_pico_kicad-rescue:Arduino_Nano_v2.x_REV-arduino_nano_v2.x_rev | Module:Arduino_Nano | https://www.arduino.cc/en/uploads/Main/ArduinoNanoManual23.pdf
2 | 2 | C1, C2 | 100n | Device:C | Capacitor_SMD:C_0805_2012Metric | ~
3 | 3 | FID1, FID2, FID3 | Fiducial | Mechanical:Fiducial | Fiducial:Fiducial_0.5mm_Mask1.5mm | ~
4 | 2 | J1, J9 | Conn_02x03_Odd_Even | Connector_Generic:Conn_02x03_Odd_Even | Connector_PinSocket_2.54mm:PinSocket_2x03_P2.54mm_Vertical | ~
5 | 1 | J2 | Conn_02x02_Odd_Even | Connector_Generic:Conn_02x02_Odd_Even | Connector_PinSocket_2.54mm:PinSocket_2x02_P2.54mm_Vertical | ~
6 | 1 | Q1 | BC847 | Transistor_BJT:BC847 | Package_TO_SOT_SMD:SOT-23 | http://www.infineon.com/dgdl/Infineon-BC847SERIES_BC848SERIES_BC849SERIES_BC850SERIES-DS-v01_01-en.pdf?fileId=db3a304314dca389011541d4630a1657
7 | 1 | Q2 | BC857 | Transistor_BJT:BC857 | Package_TO_SOT_SMD:SOT-23 | https://www.onsemi.com/pub/Collateral/BC860-D.pdf
8 | 1 | R1 | 5R | Device:R | Resistor_SMD:R_0805_2012Metric | ~
9 | 1 | R2 | 47k | Device:R | Resistor_SMD:R_0805_2012Metric | ~
10 | 3 | R3, R8, R9 | 10k | Device:R | Resistor_SMD:R_0805_2012Metric | ~
11 | 1 | R4 | 33k | Device:R | Resistor_SMD:R_0805_2012Metric | ~
12 | 1 | R5 | 5k | Device:R | Resistor_SMD:R_0805_2012Metric | ~
13 | 1 | R6 | 22k | Device:R | Resistor_SMD:R_0805_2012Metric | ~
14 | 1 | R7 | 12k | Device:R | Resistor_SMD:R_0805_2012Metric | ~
15 | 1 | U1 | PICO_RP2040 | ubitx_pico_kicad-rescue:PICO_RP2040-rpi_pico | rpi_pico_kicad:RPI_PICO